## Sheet1
DATE | Report No. | SP | Supplier Code | Supplier Name | Material Code | Material Description | No of NCs | Remark | Reports
Yes/No
2025-09-19 | PSB list | 7200465F1E01414 | 7200465 | SRI BALAJI FABRICATION WORKS | F1E01414 | BRACKET - AIR FILTER MOUNTING | 2 | Distance spec:24.75 to 25.25mm Actual:24.382 to 24.429mm, | No
Distance spec:18.50 to 19.50 mm Actual:24.297 to 24.433mm,
Waiting for supplier report.
2025-09-29 | PSB list | 7200465F5W02114 | 7200465 | SRI BALAJI FABRICATION WORKS | F5W02114 | HPP Clamp / Bracket | 3 | Distance spec:52.20 to 53.80mm Actual:51.891 to 51.924mm, | Yes
Distance spec:25.50 to 26.50mm Actual:24.851 to 24.782mm,
Diameter spec:6 to 7mm Actual:8.01 to 8.04mm
2025-09-29 | PSB list | 7200465FM151213 | 7200465 | SRI BALAJI FABRICATION WORKS | FM151213 | L-BRACKET SUPP 6DTI 160KVA | 5 | DISTANCE SPEC:157.80 TO 160.20MM ACTUAL:161.18MM, | No
DISTANCE SPEC:139.50 TO 140.50MM ACTUAL:141.419 TO 143.603MM,
DISTANCE SPEC:17.50 TO 18.50MM ACTUAL:19.78 TO 19.80MM,
DISTANCE SPEC:8.50 TO 9.50MM ACTUAL:10.86 TO 10.90MM,
DIAMETER SPEC:8.50 TO 9.50MM ACTUAL:11.05 TO 11.06MM
Waiting for supplier report.
2025-10-14 | PSB list | 7200465F8639110 | 7200465 | SRI BALAJI FABRICATION WORKS | F8639110 | PIPE ELBOW | 1 | Distance spec:74.20 to 75.80mm Actual:53.440 to 53.441mm | Yes
Pipe radiator inlet for spacer wrong position welded
2025-10-13 | PSB list | 7200465F7E02113 | 7200465 | SRI BALAJI FABRICATION WORKS | F7E02113 | RADIATOR TOP SUPPORT | 4 | Radius 20 Operation Missing. instead of R20 chamfer operation performed | Yes
Distance spec:7.80 to 8.20mm Actual:10.35 to 10.38mm
Distance spec:165.5 to 166.0mm Actual:157.48 to 157.62mm
Distance spec:117 to 119mm Actual:121.03 to 120.45mm
2025-10-17 | PSB list | 7200465F5C03113 | 7200465 | SRI BALAJI FABRICATION WORKS | F5C03113 | BRACKET CAC PIPE- LH | 7 | Major dimensions: | Yes
AL drawing mentioned Radius R5 actual radius not available,
Distance spec:21.50 to 22.50mm Actual:23.649 to 23.893mm.
2025-10-25 | PSB list | 7200465F7E02313 | 7200465 | SRI BALAJI FABRICATION WORKS | F7E02313 | Support Stay Radiator H2-15 kVA | 2 | Distance spec:12.50 to 13.50mm Actual:15.25 to 15.26mm, | Yes
Distance spec:4.70 to 5.30mm Actual:7.11 to 7.13mm.
2025-10-25 | PSB list | 7200465XH800213 | 7200465 | SRI BALAJI FABRICATION WORKS | XH800213 | A FRAME SUPPORT 160/180PS MAR | 8 | Disatance spec:29.50 to 30.50mm Actual:30.80mm, | Yes
Distance spec:223.80 to 226.20mm Actual:227.109,
Distance spec:79.50 to 80.50mm Actual:83.10mm,
Distance spec:94.20 to 95.80mm Actual:106.20mm,
Distance spec:64.20 to 65.80mm Actual:55.50mm,
Distance spec:49.50 to 50.50mm Actual:50.67 to 51.39mm,
Distance spec:92.70 to 94.30mm Actual:98.202mm,
R5 radius is not ok
2025-10-28 | PSB list | 7200465F4G12614 | 7200465 | SRI BALAJI FABRICATION WORKS | F4G12614 | Bkt Air Cleaner Mtng 40 kVA CPCB II | 4 | Distance spec:53.20 to 54.80mm Actual:48.009 to 49.281mm, | Yes
Distance spec:73.20 to 74.80mm Actual:73.742 to 74.952mm,
Distance spec:11.50 to 12.50mm Actual:9.60 to 14.30mm,
Distance spec:34.20 to 35.80mm Actual:42.11 to 43.11mm,
Supplier is following Part:10007680
2025-11-06 | PSB list | 7200465F4G12314 | 7200465 | SRI BALAJI FABRICATION WORKS | F4G12314 | Bkt Air cleaner mtg. 15kVA AL2CDG1 | 7 | Distance spec:20.50 to 21.50mm Actual:14.64 to 18.64mm, | Yes
Distance spec:143.80 to 146.20mm Actual:143.04mm,
Distance spec:128.80 to 131.20mm Actual:127.63 to 132.79mm,
Distance spec:109.20 to 110.80mm Actual:108.60 to 114.08mm,
Distance spec:55.20 to 56.80mm Actual:51.36 to 51.40mm,
Distance spec:62.20 to 63.80mm Actual:64.21 to 64.31mm,
Distance spec:40.20 to 41.80mm Actual:39.67 to 43.29.
2025-11-06 | PSB list | 7200465F7D03213 | 7200465 | SRI BALAJI FABRICATION WORKS | F7D03213 | Bracket 2 - Pipe Holding N6 Marine | 3 | Radius R15 is not ok, | Yes
Distance spec:224 to 226mm Actual:222.77 to 223.71mm,
Distance spec:292 to 294mm Actual:295.90mm